## Sheet1
Inductance and cap values for MFC sine wave filter kits
|  | 99.18 |  |  |  | 99.19 | 99.19
|  | Inductance |  |  |  | Delta | Wye
|  | 480 Volts |  |  |  | 3xC | C
Kit P/N |  | Inductance value |  | Cap value | Cap Value Filter
MFC008A* |  | 5.98mH |  | 3 pcs, 7.5uf, 12 amp,1000vdc, single phase, (External Wye Connected) | 7.5 | NA | 7.5 | uf
MFC012A* |  | 3.98mH |  | 3 pcs, 10uf, 15 amp,1000vdc, single phase, (External Wye Connected) | 10 | NA | 10 | uf
MFC016A* |  | 2.99mH |  | 3 pcs, 15uf, 15 amp,1000vdc, single phase, (External Wye Connected) | 15 | NA | 15 | uf
MFC023A* |  | 2.08mH |  | 3 pcs, 20uf, 15 amp,1000vdc, single phase, (External Wye Connected) | 20 | NA | 20 | uf
MFC030A* |  | 1.59mH |  | 3 pcs, 35uf, 330vdc, single phase, (External Wye Connected) | 35 | NA | 35 | uf
MFC045A* |  | 1.06mH |  | 3 pcs, 40uf, 18 amp,1000vdc, single phase, (External Wye Connected) | 40 | NA | 40 | uf
MFC055A* |  | .869mH |  | 3 pcs, 40uf, 18 amp,1000vdc, single phase, (External Wye Connected) | 40 | NA | 40 | uf
MFC065A* |  | .735mH |  | 1pc,5kvar,3*19.2uf, 3 phase (Internal Delta) Parallel | 19.2 | 57.6 | NA | uf
MFC080A* |  | .598mH |  | 1pc,5kvar,3*19.2uf, 3 phase (Internal Delta) Parallel | 19.2 | 57.6 | NA | uf
MFC110A* |  | .435mH |  | 1pc,10kvar,3*38.5uf, 3 phase (Internal Delta) Parallel | 38.5 | 115.5 | NA | uf
MFC130A* |  | .368mH |  | 1pc,10kvar,3*38.5uf, 3 phase (Internal Delta) Parallel | 38.5 | 115.5 | NA | uf
MFC160A* |  | .299mH |  | 1pc,10kvar,3*38.5uf, 3 phase (Internal Delta) Parallel | 38.5 | 115.5 | NA | uf
MFC200A* |  | .239mH |  | 1pc,10kvar,3*38.5uf, & 1pc, 3KVAR,3*11.55uf,All 3 phase (Internal Delta) Parallel | 50.05 | 150.15 | NA | uf
MFC250A* |  | .191mH |  | 1pc,10kvar,3*38.5uf, & 1pc, 3KVAR,3*11.55uf, & 1pc, 5KVAR,3*19.2uf,All 3 phase (Internal Delta) Parallel | 69.25 | 207.75 | NA | uf
MFC305A* |  | .157mH |  | 2 pcs, 10kvar, 3*38.5uf, 3 phase (Internal Delta) Parallel | 77 | 231 | NA | uf
MFC362A* |  | .132mH |  | 2pcs,10kvar,3*38.5uf, & 1pc, 3KVAR,3*11.55uf, & 1pc, 5KVAR,3*19.2uf,All 3 phase (Internal Delta) Parallel | 107.75 | 323.25 | NA | uf
MFC420A* |  | .114mH |  | 2pcs,10kvar,3*38.5uf, & 1pc, 3KVAR,3*11.55uf, & 1pc, 5KVAR,3*19.2uf,All 3 phase (Internal Delta) Parallel | 107.75 | 323.25 | NA | uf
MFC480A* |  | .100mH |  | 3pcs,10kvar,3*38.5uf, & 1pc, 3KVAR,3*11.55uf, & 1pc, 5KVAR,3*19.2uf,All 3 phase (Internal Delta) Parallel | 146.25 | 438.75 | NA | uf
MFC600A* |  | .080mH |  | 4pcs,10kvar,3*38.5uf, & 1pc, 3KVAR,3*11.55uf, & 1pc, 5KVAR,3*19.2uf,All 3 phase (Internal Delta) Parallel | 184.75 | 554.25 | NA | uf
MFC750A* |  | .064mH |  | 5pcs,10kvar,3*38.5uf, & 1pc, 3KVAR,3*11.55uf, & 1pc, 5KVAR,3*19.2uf,All 3 phase (Internal Delta) Parallel | 223.25 | 669.75 | NA | uf
MFC850A* |  | .057mH |  | 5pcs,10kvar,3*38.5uf, & 1pc, 3KVAR,3*11.55uf, & 1pc, 5KVAR,3*19.2uf,All 3 phase (Internal Delta) Parallel | 223.25 | 669.75 | NA | uf
MFC960A* |  | 0.05mH |  | 7pcs,10kvar,3*38.5uf, & 2pcs, 3KVAR,3*11.55uf,All 3 phase (Internal Delta) Parallel | 292.6 | 877.8 | NA | uf
MFC1080A* |  | .090mH x 2 pcs | 0.045mH | 8pcs,10kvar,3*38.5uf, & 2pcs, 3KVAR,3*11.55uf,All 3 phase (Internal Delta) Parallel | 331.1 | 993.3 | NA | uf
MFC1200A* |  | 080mH x 2 pcs | 0.04mH | 8pcs,10kvar,3*38.5uf & 2pcs, 5KVAR,3*19.2uf,All 3 phase (Internal Delta) Parallel | 346.4 | 1039.2 | NA | uf
600 Volts
MFC008C* |  | 7.47mH |  | 3pcs 6uf, 440 vac, single phase (External Wye Connected) | 6 | NA | 6 | uf
MFC010C* |  | 5.98mH |  | 3 pcs, 6uf, 440vac, single phase (External Wye Connected) | 6 | NA | 6 | uf
MFC012C* |  | 4.98mH |  | 3 pcs, 7.5uf, 440vac, single phase (External Wye Connected) | 7.5 | NA | 7.5 | uf
MFC020C* |  | 2.99mH |  | 3 pcs, 15uf, 440vac, single phase (External Wye Connected) | 15 | NA | 15 | uf
MFC025C* |  | 2.39mH |  | 3 pcs, 15uf, 15 amps, 1000vdc, single phase (External Wye Connected) | 15 | NA | 15 | uf
MFC028C* |  | 2.13mH |  | 3 pcs, 20uf, 15 amps, 1000vdc, single phase (External Wye Connected) | 20 | NA | 20 | uf
MFC035C* |  | 1.71mH |  | 3 pcs, 20uf, 15 amps, 1000vdc, single phase (External Wye Connected) | 20 | NA | 20 | uf
MFC045C* |  | 1.33mH |  | 3 pcs, 32uf, 18 amps, 1000vdc, single phase (External Wye Connected) | 32 | NA | 32 | uf
MFC055C* |  | 1.09mH |  | 1pc,5kvar,3*12.3uf, 3 phase ( Internal Delta) Parallel | 12.3 | 36.9 | NA | uf
MFC065C* |  | .919mH |  | 1pc,5kvar,3*12.2uf, 3 phase ( Internal Delta) Parallel | 12.2 | 36.6 | NA | uf
MFC080C* |  | .747mH |  | 1pc,10kvar,3*24.4uf, 3 phase ( Internal Delta) Parallel | 24.4 | 73.2 | NA | uf
MFC110C* |  | .543mH |  | 1pc,10kvar,3*24.4uf, 3 phase ( Internal Delta) Parallel | 24.4 | 73.2 | NA | uf
MFC130C* |  | .460mH |  | 1pc,15kvar,3*36.5uf, 3 phase ( Internal Delta) Parallel | 36.5 | 109.5 | NA | uf
MFC160C* |  | .373mH |  | 1pc,15kvar,3*36.5uf, 3 phase ( Internal Delta) Parallel | 36.5 | 109.5 | NA | uf
MFC200C* |  | .299mH |  | 2pcs,9.9kvar,3*24.2uf, 3 phase ( Internal Delta) Parallel | 48.4 | 145.2 | NA | uf
MFC250C* |  | .239mH |  | 2pcs,9.9kvar,3*24.2uf, 3 phase ( Internal Delta) Parallel | 48.4 | 145.2 | NA | uf
MFC305C* |  | .196mH |  | 2pcs,15kvar,3*36.5uf, 3 phase ( Internal Delta) Parallel | 73 | 219 | NA | uf
MFC362C* |  | .165mH |  | 3pcs,10kvar,3*24.2uf, 3 phase ( Internal Delta) Parallel | 72.6 | 217.8 | NA | uf
MFC420C* |  | .142mH |  | 4pcs,10kvar,3*24.2uf, 3 phase ( Internal Delta) Parallel | 96.8 | 290.4 | NA | uf
MFC500C* |  | .120mH |  | 4pcs,10kvar,3*24.2uf, & 1pc, 5KVAR,3*12.2uf,All 3 phase ( Internal Delta) Parallel | 109 | 327 | NA | uf
MFC600C* |  | .100mH |  | 4pcs,15kvar,3*36.5uf, 3 phase ( Internal Delta) Parallel | 146 | 438 | NA | uf
MFC750C* |  | .080mH |  | 5pcs,15kvar,3*36.5uf, 3 phase ( Internal Delta) Parallel | 182.5 | 547.5 | NA | uf
Applicable to
* | AA & AR or CA & CR kits.